## Sheet1
Component Name | Sub Component Name | Manufacturer | Model | Name Of Spare | MfgPart No | Drwg.No | Pos. No. | Size & Dimension | Material | Remarks | Other details if any | Page No | Manual Pdf Name | Referance No 1 | UOM | Extracted Pdf name if required | Drawing Page Without Pos.No | Drawing Page With Pos.No | Colour Identification | Component Linking
Title Case | Title Case | txt Format and as per Manual | As per Manual | Title Case & Spell check | All Caps and txt Format | txt Format and as per Manual (no need for dwg) | All Caps and txt Format (no need for Pos) | txt format all CAPS no need for brackets | txt format all CAPS | txt format | txt Format and as per Manual | txt Format & page No as per PDF (Search Option) | Name as per Manual in txt format |  | As per Company Standard | Naming standard & txt format | Need to update yes If there is no Drawing. (Table contains Pos.No with out drawing) | Need to update yes, If the drawing is available.(Drawing Contains Pos.No) | Doubts Colour | Linking the component with unique no
Emergency Distribution Board 3X415V | Emergency Distribution Board 3X415V | SEMIKRON BV |  | Diode Module 15A 800V | SKKE15/08 | [5 empty] | NAV.No:58911\DEVICE:-01D1.\-01D2.\-01D3.\-01D4. | 45 | 23000143 12EP REV 1 AS BUILT 5-12-2013.pdf | Model: SEMI.SKKE15/08 | Pcs | ED_EMERGENCYDISTRIBUTIONBOARD3X415V.PDF | Yes
Emergency Distribution Board 3X415V | Emergency Distribution Board 3X415V | SCHNEIDER ELECTRIC BV |  | Compact CB NS100-630 Time Delay MN 220-250V | 33682 | [5 empty] | NAV.No:42362\DEVICE:-01E1.\DEVICE:-02E1. | 45 | 23000143 12EP REV 1 AS BUILT 5-12-2013.pdf | Model: MERL.MN-DELAY_ADJUSTABLE | Pcs | ED_EMERGENCYDISTRIBUTIONBOARD3X415V.PDF | Yes
Emergency Distribution Board 3X415V | Emergency Distribution Board 3X415V | CARLO GAVAZZI BV |  | Freq. Bew Relay 10 Steps 0,1-30S | DPB01CM24 | [5 empty] | NAV.No:39817\DEVICE:-01E2. | 45 | 23000143 12EP REV 1 AS BUILT 5-12-2013.pdf | Model: CARL.DPB01CM24 | Pcs | ED_EMERGENCYDISTRIBUTIONBOARD3X415V.PDF | Yes
Emergency Distribution Board 3X415V | Emergency Distribution Board 3X415V | CARLO GAVAZZI BV |  | Relay Plug-In Voltage Control 1F Window Ac | DUB02CT23 | [5 empty] | NAV.No:39512\DEVICE:-01E3. | 45 | 23000143 12EP REV 1 AS BUILT 5-12-2013.pdf | Model: CARL.DUB02CT23 | Pcs | ED_EMERGENCYDISTRIBUTIONBOARD3X415V.PDF | Yes
Emergency Distribution Board 3X415V | Emergency Distribution Board 3X415V | WOHNER BENELUX BV |  | DII/E27 Size Fuse Base 25A-Triton | 31173 | [5 empty] | NAV.No:40417\DEVICE:-01F1.\DEVICE:-02F1. | 45 | 23000143 12EP REV 1 AS BUILT 5-12-2013.pdf | Model: WOHN.31173 | Pcs | ED_EMERGENCYDISTRIBUTIONBOARD3X415V.PDF | Yes
Emergency Distribution Board 3X415V | Emergency Distribution Board 3X415V | SIEMENS NEDERLAND NV |  | Fuse Size DII 16A Slow | 5SB261 | [5 empty] | NAV.No:40417\DEVICE:-01F1.\DEVICE:-02F1. | 45 | 23000143 12EP REV 1 AS BUILT 5-12-2013.pdf | Model: SIEM.5SB261 | Pcs | ED_EMERGENCYDISTRIBUTIONBOARD3X415V.PDF | Yes
Emergency Distribution Board 3X415V | Emergency Distribution Board 3X415V | SIEMENS NEDERLAND NV |  | Fitted Screw SII 16 Amp | 5SH314 | [5 empty] | NAV.No:40014\DEVICE:-01F1.\DEVICE:-02F1. | 45 | 23000143 12EP REV 1 AS BUILT 5-12-2013.pdf | Model: SIEM.5SH314 | Pcs | ED_EMERGENCYDISTRIBUTIONBOARD3X415V.PDF | Yes
Emergency Distribution Board 3X415V | Emergency Distribution Board 3X415V | SIEMENS NEDERLAND NV |  | Screw Cap DII 25A AC DC 500V Ceramics | 5SH112 | [5 empty] | NAV.No:40041\DEVICE:-01F1.\DEVICE:-02F1. | 45 | 23000143 12EP REV 1 AS BUILT 5-12-2013.pdf | Model: SIEM.5SH112 | Pcs | ED_EMERGENCYDISTRIBUTIONBOARD3X415V.PDF | Yes
Emergency Distribution Board 3X415V | Emergency Distribution Board 3X415V | SCHNEIDER ELECTRIC BV |  | Circuit Breaker 2P 04A D 10KA/230V IM=14DN | 24583/C60 N | [5 empty] | NAV.No:42225\DEVICE:-01F2.\DEVICE:-02F2. | 45 | 23000143 12EP REV 1 AS BUILT 5-12-2013.pdf | Model: MERL.C60N-2P-D4 | Pcs | ED_EMERGENCYDISTRIBUTIONBOARD3X415V.PDF | Yes
Emergency Distribution Board 3X415V | Emergency Distribution Board 3X415V | TECHNISCHE UNIE BV |  | Glass Fuse 05X20MM 04,00A Fast VE10 | 20.64.00.610 | [5 empty] | NAV.No:40173\DEVICE:-01F3.\-01F5.\DEVICE:-06F1.\DEVICE:-07F1.\-08F1. | 45 | 23000143 12EP REV 1 AS BUILT 5-12-2013.pdf | Model: ESKA.05X20/4,00A | Pcs | ED_EMERGENCYDISTRIBUTIONBOARD3X415V.PDF | Yes
Emergency Distribution Board 3X415V | Emergency Distribution Board 3X415V | PHOENIX CONTACT |  | Terminal 4,00MM2 Fuse 5X20 6A Black | UT4-HESI | [5 empty] | NAV.No:89264\DEVICE:-01F3.\-01F4.\-01F5.\-01F6.\-01F7.\-01F13.\-01F14.\-01F15.\-01F16.\DEVICE:-02F3.\DEVICE:-02F4.\DEVICE:-02F5.\DEVICE:-02F6.\DEVICE:-02F7.\DEVICE:-02F9.\DEVICE:-02F10.\DEVICE:-02F11.\DEVICE:-02F12.\DEVICE:-03F2.\DEVICE:-03F3.\DEVICE:-03F4.\DEVICE:-03F5.\DEVICE:-06F1.\DEVICE:-07F1.\DEVICE:-07F2.\-08F1.\-08F2.\DEVICE:-22F2.\DEVICE:-22F3.\-26F2.\-28F1.\-28F2.\-30F2. | 45 | 23000143 12EP REV 1 AS BUILT 5-12-2013.pdf | Model: PHOE.UT4-HESI | Pcs | ED_EMERGENCYDISTRIBUTIONBOARD3X415V.PDF | Yes
Emergency Distribution Board 3X415V | Emergency Distribution Board 3X415V | TECHNISCHE UNIE BV |  | Glass Fuse 05X20MM 02,00A Fast VE10 | 20.64.00.580 | [5 empty] | NAV.No:40170\DEVICE:-01F4.\-01F6\-01F7.\-01F13.\-01F14.\-01F15.\-01F16\DEVICE:-03F4.\DEVICE:-03F5.\DEVICE:-07F2.\-08F2.\-28F2. | 45 | 23000143 12EP REV 1 AS BUILT 5-12-2013.pdf | Model: ESKA.05X20/2,00A | Pcs | ED_EMERGENCYDISTRIBUTIONBOARD3X415V.PDF | Yes
Emergency Distribution Board 3X415V | Emergency Distribution Board 3X415V | SCHNEIDER ELECTRIC BV |  | Circuit Breaker 3P 02A C 10KA/400V IM=10DN | 24278/C60 N | [5 empty] | NAV.No:40782\DEVICE:-01F8. | 45 | 23000143 12EP REV 1 AS BUILT 5-12-2013.pdf | Model: MERL.C60N-3P-C2 | Pcs | ED_EMERGENCYDISTRIBUTIONBOARD3X415V.PDF | Yes
Emergency Distribution Board 3X415V | Emergency Distribution Board 3X415V | SCHNEIDER ELECTRIC BV |  | Circuit Breaker 2P 02A C 10KA/230V IM=10DN | 24264/C60 N | [5 empty] | NAV.No:40861\DEVICE:-01F9. | 45 | 23000143 12EP REV 1 AS BUILT 5-12-2013.pdf | Model: MERL.C60N-2P-C2 | Pcs | ED_EMERGENCYDISTRIBUTIONBOARD3X415V.PDF | Yes
Emergency Distribution Board 3X415V | Emergency Distribution Board 3X415V | SCHNEIDER ELECTRIC BV |  | Circuit Breaker 2P 02A C 15KA/230V IM=10DN | 24914/C60 H | [5 empty] | NAV.No:40861\DEVICE:-01F10. | 45 | 23000143 12EP REV 1 AS BUILT 5-12-2013.pdf | Model: MERL.C60H-2P-C2 | Pcs | ED_EMERGENCYDISTRIBUTIONBOARD3X415V.PDF | Yes
Emergency Distribution Board 3X415V | Emergency Distribution Board 3X415V | SCHNEIDER ELECTRIC BV |  | Circuit Breaker 4P 02A C 15KA/400V IM=10DN | 24942/C60 H | [5 empty] | NAV.No:40916\DEVICE:-01F11. | 45 | 23000143 12EP REV 1 AS BUILT 5-12-2013.pdf | Model: MERL.C60H-4P-C2 | Pcs | ED_EMERGENCYDISTRIBUTIONBOARD3X415V.PDF | Yes
Emergency Distribution Board 3X415V | Emergency Distribution Board 3X415V | SCHNEIDER ELECTRIC BV |  | Auxiliary Contact For C60H 1X Aux Plus 1X Aux/Trip | 26929 | [5 empty] | NAV.No:40952\DEVICE:-01F11. | 45 | 23000143 12EP REV 1 AS BUILT 5-12-2013.pdf | Model: MERL.C60-OF+SD/OF | Pcs | ED_EMERGENCYDISTRIBUTIONBOARD3X415V.PDF | Yes
Emergency Distribution Board 3X415V | Emergency Distribution Board 3X415V | SIBA-NEDERLAND GMBH |  | Glass Fuse 05X25MM 10,00A VE10 | 172526.1 | [5 empty] | NAV.No:40334\DEVICE:-01F12. | 45 | 23000143 12EP REV 1 AS BUILT 5-12-2013.pdf | Model: SIBA.05X25/F10,00A/1,5KA | Pcs | ED_EMERGENCYDISTRIBUTIONBOARD3X415V.PDF | Yes
Emergency Distribution Board 3X415V | Emergency Distribution Board 3X415V | SCHNEIDER ELECTRIC BV |  | Pilot Light P-Led Yellow 24VAC/DC Harmony | XB4BVBS | [5 empty] | NAV.No:75004\DEVICE:-01H11. | 45 | 23000143 12EP REV 1 AS BUILT 5-12-2013.pdf | Model: TELE.XB4BVBS | Pcs | ED_EMERGENCYDISTRIBUTIONBOARD3X415V.PDF | Yes
Emergency Distribution Board 3X415V | Emergency Distribution Board 3X415V | SCHNEIDER ELECTRIC BV |  | Pilot Light P-Led Green 24VAC/DC Harmony | XB4BVB3 | [5 empty] | NAV No:75005\DEVICE:-01H12.\DEVICE:-01H13.\DEVICE:-01H14.\DEVICE:-01H15.\DEVICE:-01H16. | 46 | 23000143 12EP REV 1 AS BUILT 5-12-2013.pdf | Model: TELE.XB4BVB3 | Pcs | ED_EMERGENCYDISTRIBUTIONBOARD3X415V.PDF | Yes
Emergency Distribution Board 3X415V | Emergency Distribution Board 3X415V | SCHNEIDER ELECTRIC BV |  | Pilot Light P-Led Red 24VAC/DC Harmony | XB4BVB4 | [5 empty] | NAV No:75002\ | 46 | 23000143 12EP REV 1 AS BUILT 5-12-2013.pdf | Model: TELE.XB4BVB4 | Pcs | ED_EMERGENCYDISTRIBUTIONBOARD3X415V.PDF | Yes
Emergency Distribution Board 3X415V | Emergency Distribution Board 3X415V | SCHNEIDER ELECTRIC BV |  | Pilot Light P-Led Blue 230VAC Harmony | XB4BVM6 | [5 empty] | NAV No:75016\DEVICE:-01H17.\DEVICE:-07H5.\-08H5.\DEVICE:-22H5.\-28H5. | 46 | 23000143 12EP REV 1 AS BUILT 5-12-2013.pdf | Model: TELE.XB4BVM6 | Pcs | ED_EMERGENCYDISTRIBUTIONBOARD3X415V.PDF | Yes
Emergency Distribution Board 3X415V | Emergency Distribution Board 3X415V | SCHNEIDER ELECTRIC BV |  | Over Voltage Element 230VAC Harmony | ZBZ-VM | [5 empty] | NAV No:75010\DEVICE:-01H17.\DEVICE:-07H5.\DEVICE:-07H6.\DEVICE:-22H4.\DEVICE:-22H5.\DEVICE:-22SH2.\-28H5. | 46 | 23000143 12EP REV 1 AS BUILT 5-12-2013.pdf | Model: TELE.ZBZ-VM | Pcs | ED_EMERGENCYDISTRIBUTIONBOARD3X415V.PDF | Yes
Emergency Distribution Board 3X415V | Emergency Distribution Board 3X415V | FINDER |  | Auxiliary Relay Miniature 4P 7A 24VDC Complete | 58.34.9.024.0050 | [5 empty] | NAV No:35460\DEVICE:-01K1.\DEVICE:-01K3.\DEVICE:-01K4.\DEVICE:-01K5.\DEVICE:-01K8.\DEVICE:-02K2.\DEVICE:-02K3.\DEVICE:-02K5.\DEVICE:-02K6.\DEVICE:-06K2.\-07K2.\-08K3.\-08K4.\DEVICE No:-08K5.\-28K4.\-28K5. | 46 | 23000143 12EP REV 1 AS BUILT 5-12-2013.pdf | Model: FIND.58.34.9.024.0050 | Pcs | ED_EMERGENCYDISTRIBUTIONBOARD3X415V.PDF | Yes
Emergency Distribution Board 3X415V | Emergency Distribution Board 3X415V | SCHNEIDER ELECTRIC BV |  | Auxiliary Relay 3NO Plus 2NC 024VDC 10A Tesys | CAD32BD | [5 empty] | NAV No:28287\DEVICE:-01K2.\DEVICE:-01K6.\DEVICE:-01K7.\DEVICE:-01K9.\DEVICE:-01K10.\DEVICE:-01K21.\DEVICE:-01K25.\DEVICE:-01K26. | 46 | 23000143 12EP REV 1 AS BUILT 5-12-2013.pdf | Model: TELE.CAD32BD | Pcs | ED_EMERGENCYDISTRIBUTIONBOARD3X415V.PDF | Yes
Emergency Distribution Board 3X415V | Emergency Distribution Board 3X415V | SCHNEIDER ELECTRIC BV |  | Auxiliary Contact Time 1NO Plus 1NC Off Delay 30Sec. | LADR2 | [5 empty] | NAV No:28391\DEVICE:-01K6. | 46 | 23000143 12EP REV 1 AS BUILT 5-12-2013.pdf | Model: TELE.LADR2 | Pcs | ED_EMERGENCYDISTRIBUTIONBOARD3X415V.PDF | Yes
Emergency Distribution Board 3X415V | Emergency Distribution Board 3X415V | SCHNEIDER ELECTRIC BV |  | Auxiliary Relay 5NO Plus 0NC 230VAC 10A Tesys | CAD50P7 | [5 empty] | NAV No:28293\DEVICE:-01K11. | 46 | 23000143 12EP REV 1 AS BUILT 5-12-2013.pdf | Model: TELE.CAD50P7 | Pcs | ED_EMERGENCYDISTRIBUTIONBOARD3X415V.PDF | Yes
Emergency Distribution Board 3X415V | Emergency Distribution Board 3X415V | SCHNEIDER ELECTRIC BV |  | Auxiliary Contact Time 1NO Plus 1NC On Delay/Y30Sec.V.Brc | LADS2 | [5 empty] | NAV No:28389\DEVICE:-01K11. | 46 | 23000143 12EP REV 1 AS BUILT 5-12-2013.pdf | Model: TELE.LADS2 | Pcs | ED_EMERGENCYDISTRIBUTIONBOARD3X415V.PDF | Yes
Emergency Distribution Board 3X415V | Emergency Distribution Board 3X415V | SCHNEIDER ELECTRIC BV |  | Auxiliary Relay 3NO Plus 2NC 230VAC 10A Tesys | CAD32P7 | [5 empty] | NAV No:28294\DEVICE:-01K12. | 46 | 23000143 12EP REV 1 AS BUILT 5-12-2013.pdf | Model: TELE.CAD32P7 | Pcs | ED_EMERGENCYDISTRIBUTIONBOARD3X415V.PDF | Yes
Emergency Distribution Board 3X415V | Emergency Distribution Board 3X415V | FINDER |  | Auxiliary Relay Miniature 2P 8A 24VDC Complete | 48.52.7.024.0050 | [5 empty] | NAV No:35450\DEVICE:-01K24.\-07K3. | 46 | 23000143 12EP REV 1 AS BUILT 5-12-2013.pdf | Model: FIND.48.52.7.024.0050 | Pcs | ED_EMERGENCYDISTRIBUTIONBOARD3X415V.PDF | Yes
Emergency Distribution Board 3X415V | Emergency Distribution Board 3X415V | SCHNEIDER ELECTRIC BV |  | Pushbutton Body 2NO Harmony | ZB4BZ103 | [5 empty] | NAV No:75073\DEVICE:-01S1. | 46 | 23000143 12EP REV 1 AS BUILT 5-12-2013.pdf | Model: TELE.ZB4BZ103 | Pcs | ED_EMERGENCYDISTRIBUTIONBOARD3X415V.PDF | Yes
Emergency Distribution Board 3X415V | Emergency Distribution Board 3X415V | SCHNEIDER ELECTRIC BV |  | Head Pushbutton Red Harmony | ZB4BA4 | [5 empty] | NAV No:75132\DEVICE:-01S1.\DEVICE:-01S7.\DEVICE:-02S1.\DEVICE:-06S3.\-07S1.\DEVICE No:-08S1.\DEVICE:-22S1.\-28S1. | 46 | 23000143 12EP REV 1 AS BUILT 5-12-2013.pdf | Model: TELE.ZB4BA4 | Pcs | ED_EMERGENCYDISTRIBUTIONBOARD3X415V.PDF | Yes
Emergency Distribution Board 3X415V | Emergency Distribution Board 3X415V | SCHNEIDER ELECTRIC BV |  | Double Contact Element 2NO Harmony | ZBE203 | [5 empty] | NAV No:75063\DEVICE:-01S1. | 46 | 23000143 12EP REV 1 AS BUILT 5-12-2013.pdf | Model: TELE.ZBE203 | Pcs | ED_EMERGENCYDISTRIBUTIONBOARD3X415V.PDF | Yes
Emergency Distribution Board 3X415V | Emergency Distribution Board 3X415V | KRAUS & NAIMER |  | Selector Switch 2P 20A 0-1 CH10 A291 PT2-V | CH10-A291PT2-V | [5 empty] | NAV No:19862\DEVICE:-01S2. | 46 | 23000143 12EP REV 1 AS BUILT 5-12-2013.pdf | Model: KRAU.CH10-A291PT2-V | Pcs | ED_EMERGENCYDISTRIBUTIONBOARD3X415V.PDF | Yes
Emergency Distribution Board 3X415V | Emergency Distribution Board 3X415V | KRAUS & NAIMER |  | Selector Switch Volt Indicator 4 CG8 A004-624FT2-V | CH10-A004624FT2-V | [5 empty] | NAV No:19531\DEVICE:-01S3. | 47 | 23000143 12EP REV 1 AS BUILT 5-12-2013.pdf | Model: KRAU.CH10-A004624FT2-V | Pcs | ED_EMERGENCYDISTRIBUTIONBOARD3X415V.PDF | Yes
Emergency Distribution Board 3X415V | Emergency Distribution Board 3X415V | KRAUS & NAIMER |  | Selector Switch Amp Meter CG8 3XCT | CH10-A048FT2-V | [5 empty] | NAV No:19532\DEVICE:-01S5. | 47 | 23000143 12EP REV 1 AS BUILT 5-12-2013.pdf | Model: KRAU.CH10-A048FT2-V | Pcs | ED_EMERGENCYDISTRIBUTIONBOARD3X415V.PDF | Yes
Emergency Distribution Board 3X415V | Emergency Distribution Board 3X415V | SCHNEIDER ELECTRIC BV |  | Pushbutton Body 1NO Harmony | ZB4BZ101 | [5 empty] | NAV No:75071\DEVICE:-01S6.\DEVICE:-01S7. | 47 | 23000143 12EP REV 1 AS BUILT 5-12-2013.pdf | Model: TELE.ZB4BZ101 | Pcs | ED_EMERGENCYDISTRIBUTIONBOARD3X415V.PDF | Yes
Emergency Distribution Board 3X415V | Emergency Distribution Board 3X415V | SCHNEIDER ELECTRIC BV |  | Head Pushbutton Green Harmony | ZB4BA3 | [5 empty] | NAV No:75145\DEVICE:-01S6. | 47 | 23000143 12EP REV 1 AS BUILT 5-12-2013.pdf | Model: TELE.ZB4BA3 | Pcs | ED_EMERGENCYDISTRIBUTIONBOARD3X415V.PDF | Yes
Emergency Distribution Board 3X415V | Emergency Distribution Board 3X415V | ELEQ BV |  | Current Trafo For Rail 750/5 7.5VA Kl1 | RM70N-E4A-750/5 | [5 empty] | NAV No:38609\DEVICE:-01T1. | 47 | 23000143 12EP REV 1 AS BUILT 5-12-2013.pdf | Model: FAGE.RM70N-E4A-750/5 | Pcs | ED_EMERGENCYDISTRIBUTIONBOARD3X415V.PDF | Yes
Emergency Distribution Board 3X415V | Emergency Distribution Board 3X415V | TRANSFORMATORENFABRIEK TRAFA |  | Transformer 250VA 400-460/230V Travopa | 779.25 | [5 empty] | NAV No:38004\DEVICE:-01T4.\DEVICE:-02T4.\DEVICE:-03T1. | 47 | 23000143 12EP REV 1 AS BUILT 5-12-2013.pdf | Model: TRAF.400-460/230V-50/60Hz-250VA | Pcs | ED_EMERGENCYDISTRIBUTIONBOARD3X415V.PDF | Yes
Emergency Distribution Board 3X415V | Emergency Distribution Board 3X415V | PHOENIX CONTACT |  | Power Supply 230VAC//18-29,5VDC-10A Plus 1NO Plus SFB | QUINT/1AC/24DC/10 | [5 empty] | NAV No:38411\DEVICE:-01U1. | 47 | 23000143 12EP REV 1 AS BUILT 5-12-2013.pdf | Model: PHOE.QUINT/1AC/24DC/10 | Pcs | ED_EMERGENCYDISTRIBUTIONBOARD3X415V.PDF | Yes
Emergency Distribution Board 3X415V | Emergency Distribution Board 3X415V | PHOENIX CONTACT |  | Terminal 2,50MM2 UT2,5 Screw Grey NS35/7,5/15 | UT2,5 | [5 empty] | NAV No:89200\DEVICE:-01X2.\DEVICE:-01X3.\DEVICE:-01X4.\DEVICE:-01X5.\DEVICE:-01X7.\DEVICE:-06X3.\DEVICE:-06X5.\-07X2.\-07X3.\-07X5.\DEVICE No:-08X2.\DEVICE No:-08X3.\DEVICE No:-08X5.\DEVICE:-22X2.\DEVICE:-22X3.\DEVICE:-22X5.\-28X2.\-28X3.\-28X5. | 47 | 23000143 12EP REV 1 AS BUILT 5-12-2013.pdf | Model: PHOE.UT2,5 | Pcs | ED_EMERGENCYDISTRIBUTIONBOARD3X415V.PDF | Yes
Emergency Distribution Board 3X415V | Emergency Distribution Board 3X415V | PHOENIX CONTACT |  | End Part. For UT2,5-UT10 D-UT 2,5/10 | D-UT2,5/10 | [5 empty] | NAV No:89706\DEVICE:-01X2.\DEVICE:-01X3.\DEVICE:-01X4.\DEVICE:-01X5.\DEVICE:-01X7.\DEVICE:-06X3.\DEVICE:-06X5.\-07X1.\-07X2.\-07X3.\-07X5.\DEVICE No:-08X1.\DEVICE No:-08X2.\DEVICE No:-08X3.\DEVICE No:-08X5.\DEVICE:-22X2.\DEVICE:-22X3.\DEVICE:-22X5.\-28X2.\-28X3.\-28X5. | 47 | 23000143 12EP REV 1 AS BUILT 5-12-2013.pdf | Model: PHOE.D-UT2,5/10 | Pcs | ED_EMERGENCYDISTRIBUTIONBOARD3X415V.PDF | Yes
Emergency Distribution Board 3X415V | Emergency Distribution Board 3X415V | PHOENIX CONTACT |  | End-Bracket Fast Fit Clipfix 35-5 | CLIPFIX35-5 | [5 empty] | NAV No:89820\DEVICE:-01X2.\DEVICE:-01X3.\DEVICE:-01X4.\DEVICE:-01X5.\DEVICE:-01X7.\DEVICE:-06X3.\DEVICE:-06X5.\-07X1.\-07X2.\-07X3.\-07X5.\DEVICE No:-08X1.\DEVICE No:-08X2.\DEVICE No:-08X3.\DEVICE No:-08X5.\DEVICE:-22X2.\DEVICE:-22X3.\DEVICE:-22X5.\-28X2.\-28X3.\-28X5. | 47 | 23000143 12EP REV 1 AS BUILT 5-12-2013.pdf | Model: PHOE.CLIPFIX35-5 | Pcs | ED_EMERGENCYDISTRIBUTIONBOARD3X415V.PDF | Yes
Emergency Distribution Board 3X415V | Emergency Distribution Board 3X415V | TECHNISCHE UNIE BV |  | Glass Fuse 05X20MM 04,00A Fast VE10 | 20.64.00.610 | [5 empty] | NAV No:40173\DEVICE:-02F3. | 47 | 23000143 12EP REV 1 AS BUILT 5-12-2013.pdf | Model: ESKA.05X20/F4,00A | Pcs | ED_EMERGENCYDISTRIBUTIONBOARD3X415V.PDF | Yes
Emergency Distribution Board 3X415V | Emergency Distribution Board 3X415V | TECHNISCHE UNIE BV |  | Glass Fuse 05X20MM 02,00A Fast VE10 | 20.64.00.580 | [5 empty] | NAV No:40170\DEVICE:-02F4.\DEVICE:-02F5.\DEVICE:-02F6.\-30F2. | 47 | 23000143 12EP REV 1 AS BUILT 5-12-2013.pdf | Model: ESKA.05X20/F2,00A | Pcs | ED_EMERGENCYDISTRIBUTIONBOARD3X415V.PDF | Yes
Emergency Distribution Board 3X415V | Emergency Distribution Board 3X415V | TECHNISCHE UNIE BV |  | Glass Fuse 05X20MM 02,00A Fast VE10 | 20.64.00.580 | [5 empty] | NAV No:40170\DEVICE:-02F7.\DEVICE:-02F9.\DEVICE:-02F10.\DEVICE:-02F11.\DEVICE:-02F12.\DEVICE:-03F2.\DEVICE:-03F3. | 48 | 23000143 12EP REV 1 AS BUILT 5-12-2013.pdf | Model: ESKA.05X20V/2,00A | Pcs | ED_EMERGENCYDISTRIBUTIONBOARD3X415V.PDF | Yes
Emergency Distribution Board 3X415V | Emergency Distribution Board 3X415V | SCHNEIDER ELECTRIC BV |  | Pilot Light P-Led Yellow 24VAC/DC Harmony | XB4BVB5 | [5 empty] | NAV No:75004\DEVICE:-02H1. | 48 | 23000143 12EP REV 1 AS BUILT 5-12-2013.pdf | Model: TELE.XB4BVB5 | Pcs | ED_EMERGENCYDISTRIBUTIONBOARD3X415V.PDF | Yes
Emergency Distribution Board 3X415V | Emergency Distribution Board 3X415V | ELEQ BV |  | Current Trafo For Rail 600/5 7.5VA Kl1 | RM60N-E4A-600/5 | [5 empty] | NAV No:38610\DEVICE:-02T1. | 48 | 23000143 12EP REV 1 AS BUILT 5-12-2013.pdf | Model: RAGE.RM60N-E4A-600/5 | Pcs | ED_EMERGENCYDISTRIBUTIONBOARD3X415V.PDF | Yes
Emergency Distribution Board 3X415V | Emergency Distribution Board 3X415V | RITTAL |  | Cabinet Lighting/Socket 230V/50Hz 14W L=452MM Plus Door switch | SZ4138.150 | [5 empty] | NAV No:45520\DEVICE:-03E1.\DEVICE:-03E2.\DEVICE:-03E3. | 48 | 23000143 12EP REV 1 AS BUILT 5-12-2013.pdf | Model: RITT.SZ4138.150 | Pcs | ED_EMERGENCYDISTRIBUTIONBOARD3X415V.PDF | Yes
Emergency Distribution Board 3X415V | Emergency Distribution Board 3X415V | RITTAL |  | Connection Cable For PS/ES/DK Series Without Connector Orange L=3000MM | SZ4315.100 | [5 empty] | NAV No:45510\DEVICE:-03E1.\DEVICE:-03E2.\DEVICE:-03E3. | 48 | 23000143 12EP REV 1 AS BUILT 5-12-2013.pdf | Model: RITT.SZ4315.100 | Pcs | ED_EMERGENCYDISTRIBUTIONBOARD3X415V.PDF | Yes
Emergency Distribution Board 3X415V | Emergency Distribution Board 3X415V | RITTAL |  | Hygro Control 50-100 RV | SK3118.000 | [5 empty] | NAV No:45051\DEVICE:-03E4. | 48 | 23000143 12EP REV 1 AS BUILT 5-12-2013.pdf | Model: RITT.SK3118.000 | Pcs | ED_EMERGENCYDISTRIBUTIONBOARD3X415V.PDF | Yes
Emergency Distribution Board 3X415V | Emergency Distribution Board 3X415V | RITTAL |  | Cabinet Heater 20W/110-240V/50-60Hz | SK3105.320 | [5 empty] | NAV No:50454\DEVICE:-03E5.\DEVICE:-03E6.\DEVICE:-03E7. | 48 | 23000143 12EP REV 1 AS BUILT 5-12-2013.pdf | Model: RITT.SK3105.320 | Pcs | ED_EMERGENCYDISTRIBUTIONBOARD3X415V.PDF | Yes
Emergency Distribution Board 3X415V | Emergency Distribution Board 3X415V | SCHNEIDER ELECTRIC BV |  | Circuit Breaker 2P 04A D 15KA/230V IM=14XIN | 25113/C60 H | [5 empty] | NAV No:40946\DEVICE:-03F1. | 48 | 23000143 12EP REV 1 AS BUILT 5-12-2013.pdf | Model: MERL.C60H-2P-D4 | Pcs | ED_EMERGENCYDISTRIBUTIONBOARD3X415V.PDF | Yes
Emergency Distribution Board 3X415V | Emergency Distribution Board 3X415V | RITTAL |  | Fan 230VAC 180-205M3/H 255X255MM | SK3240.100 | [5 empty] | NAV No:50363\DEVICE:-03M1. | 49 | 23000143 12EP REV 1 AS BUILT 5-12-2013.pdf | Model: RITT.SK3240.100 | Pcs | ED_EMERGENCYDISTRIBUTIONBOARD3X415V.PDF | Yes
Emergency Distribution Board 3X415V | Emergency Distribution Board 3X415V | RITTAL |  | Fan 230VAC 230-250M3/H 255X255MM | SK3241.100 | [5 empty] | NAV No:50364\DEVICE:-03M3. | 49 | 23000143 12EP REV 1 AS BUILT 5-12-2013.pdf | Model: RITT.SK3241.100 | Pcs | ED_EMERGENCYDISTRIBUTIONBOARD3X415V.PDF | Yes
Emergency Distribution Board 3X415V | Emergency Distribution Board 3X415V | SCHNEIDER ELECTRIC BV |  | Compact CB NSX100F Frame 3P 36KA 400VAC | LV429003 | [5 empty] | NAV No:98730\DEVICE:-05Q1. | 49 | 23000143 12EP REV 1 AS BUILT 5-12-2013.pdf | Model: MERL.NSX100F-3P | Pcs | ED_EMERGENCYDISTRIBUTIONBOARD3X415V.PDF | Yes
Emergency Distribution Board 3X415V | Emergency Distribution Board 3X415V | SCHNEIDER ELECTRIC BV |  | Compact CB NSX100-250 Prot. 3P 036-100A Micrologic 2.2 | LV429070 | [5 empty] | NAV No:98754\DEVICE:-05Q1. | 49 | 23000143 12EP REV 1 AS BUILT 5-12-2013.pdf | Model: MERL.NSX100-250/M2.2/100A/3P | Pcs | ED_EMERGENCYDISTRIBUTIONBOARD3X415V.PDF | Yes
Emergency Distribution Board 3X415V | Emergency Distribution Board 3X415V | SCHNEIDER ELECTRIC BV |  | Pilot Light P-LED White 24VAC/DC Harmony | XB4BV61 | [5 empty] | NAV No:75009\DEVICE:-06H4.\DEVICE:-07H4. | 49 | 23000143 12EP REV 1 AS BUILT 5-12-2013.pdf | Model: TELE.XB4BV61 | Pcs | ED_EMERGENCYDISTRIBUTIONBOARD3X415V.PDF | Yes
Emergency Distribution Board 3X415V | Emergency Distribution Board 3X415V | SCHNEIDER ELECTRIC BV |  | Contactor 3P 009A AC3 1NO Plus 1NC 24VDC Br.B | LC1D09BD | [5 empty] | NAV No:28349\DEVICE:-06K1. | 49 | 23000143 12EP REV 1 AS BUILT 5-12-2013.pdf | Model: TELE.LC1D09BD | Pcs | ED_EMERGENCYDISTRIBUTIONBOARD3X415V.PDF | Yes
Emergency Distribution Board 3X415V | Emergency Distribution Board 3X415V | SCHNEIDER ELECTRIC BV |  | Auxiliary Contact 2NO Plus 2NC For LC1-D Tesys | LADN-22 | [5 empty] | NAV No:28393\DEVICE:-06K1.\DEVICE:-22K1. | 49 | 23000143 12EP REV 1 AS BUILT 5-12-2013.pdf | Model: TELE.LADN22 | Pcs | ED_EMERGENCYDISTRIBUTIONBOARD3X415V.PDF | Yes
Emergency Distribution Board 3X415V | Emergency Distribution Board 3X415V | SCHNEIDER ELECTRIC BV |  | Motor Prot. Therm. Magn 4-6,3A Rotary | GV2P10 | [5 empty] | NAV No:28740\DEVICE:-06Q1. | 49 | 23000143 12EP REV 1 AS BUILT 5-12-2013.pdf | Model: TELE.GV2P10 | Pcs | ED_EMERGENCYDISTRIBUTIONBOARD3X415V.PDF | Yes
Emergency Distribution Board 3X415V | Emergency Distribution Board 3X415V | SCHNEIDER ELECTRIC BV |  | Auxiliary Contact 1NO Plus 1NO Fault Side Conn. For GV2 Tesys | GVAD1010 | [5 empty] | NAV No:28159\DEVICE:-06Q1. | 49 | 23000143 12EP REV 1 AS BUILT 5-12-2013.pdf | Model: TELE.GVAD1010 | Pcs | ED_EMERGENCYDISTRIBUTIONBOARD3X415V.PDF | Yes
Emergency Distribution Board 3X415V | Emergency Distribution Board 3X415V | SCHNEIDER ELECTRIC BV |  | Pushbutton Body 1NC Harmony | ZB4BZ102 | [5 empty] | NAV No:75072\DEVICE:-06S3.\-07S1.\DEVICE No:-08S1.\DEVICE:-22S1.\-28S1. | 49 | 23000143 12EP REV 1 AS BUILT 5-12-2013.pdf | Model: TELE.ZB4BZ102 | Pcs | ED_EMERGENCYDISTRIBUTIONBOARD3X415V.PDF | Yes
Emergency Distribution Board 3X415V | Emergency Distribution Board 3X415V | SCHNEIDER ELECTRIC BV |  | Head Ill. Pushbutton Green For Led Harmony | ZB4BW333 | [5 empty] | NAV No:75175\DEVICE:-06SH2.\-07SH2.\DEVICE No:-08SH2.\DEVICE No:-08SH3. | 49 | 23000143 12EP REV 1 AS BUILT 5-12-2013.pdf | Model: TELE.ZB4BW333 | Pcs | ED_EMERGENCYDISTRIBUTIONBOARD3X415V.PDF | Yes
Emergency Distribution Board 3X415V | Emergency Distribution Board 3X415V | SCHNEIDER ELECTRIC BV |  | Pushbutton Body 1NO Plus P-LED Green 24V Harmony | ZB4BW0831 | [5 empty] | NAV No:75085\DEVICE:-06SH2.\-07SH2.\DEVICE No:-08SH2.\DEVICE No:-08SH3. | 49 | 23000143 12EP REV 1 AS BUILT 5-12-2013.pdf | Model: TELE.ZB4BW0831 | Pcs | ED_EMERGENCYDISTRIBUTIONBOARD3X415V.PDF | Yes
Emergency Distribution Board 3X415V | Emergency Distribution Board 3X415V | PHOENIX CONTACT |  | Power Supply 3Ph-400VAC/22,5-29,5VDC-5A | TRIO-PS/3AC/24DC/5 | [5 empty] | NAV No:38397\DEVICE:-06U1.\-07U1\DEVICE No:-08U1.\-28U1. | 49 | 23000143 12EP REV 1 AS BUILT 5-12-2013.pdf | Model: PHOE.TRIO-PS/3AC/24DC/5 | Pcs | ED_EMERGENCYDISTRIBUTIONBOARD3X415V.PDF | Yes
Emergency Distribution Board 3X415V | Emergency Distribution Board 3X415V | SCHNEIDER ELECTRIC BV |  | Pilot Light P-LED Red 230VAC Harmony | XB4BVM4 | [5 empty] | NAV No:75012\DEVICE:-07H6.\-08H6. | 49 | 23000143 12EP REV 1 AS BUILT 5-12-2013.pdf | Model: TELE.XB4BVM4 | Pcs | ED_EMERGENCYDISTRIBUTIONBOARD3X415V.PDF | Yes
Emergency Distribution Board 3X415V | Emergency Distribution Board 3X415V | SCHNEIDER ELECTRIC BV |  | Contactor 3P 025A AC3 1No Plus 1NC 24V Tesys LC1D25Bd | LC1D25BD | [5 empty] | NAV No:28563\DEVICE:-07K1.\-08K1.\-08K2.\-28K3. | 49 | 23000143 12EP REV 1 AS BUILT 5-12-2013.pdf | Model: TELE.LC1D25BD | Pcs | ED_EMERGENCYDISTRIBUTIONBOARD3X415V.PDF | Yes
Emergency Distribution Board 3X415V | Emergency Distribution Board 3X415V | SCHNEIDER ELECTRIC BV |  | Auxiliary Contact 2NO Plus 0NC For LC1-D Tesys | LADN20 | [5 empty] | NAV No:28376\DEVICE No:-07K1. | 50 | 23000143 12EP REV 1 AS BUILT 5-12-2013.pdf | Model: TELE.LADN20 | Pcs | ED_EMERGENCYDISTRIBUTIONBOARD3X415V.PDF | Yes
Emergency Distribution Board 3X415V | Emergency Distribution Board 3X415V | FINDER |  | Auxiliary Relay Miniature 2P 8A 230VAC Complete | 48.52.8.230.0060 | [5 empty] | NAV No:35451\DEVICE No:-07K4. | 50 | 23000143 12EP REV 1 AS BUILT 5-12-2013.pdf | Model: FIND.48.52.8.230.0060 | Pcs | ED_EMERGENCYDISTRIBUTIONBOARD3X415V.PDF | Yes
Emergency Distribution Board 3X415V | Emergency Distribution Board 3X415V | SCHNEIDER ELECTRIC BV |  | Motor Prot. Ther. Magn 17-23A Rotary | GV2P21 | [5 empty] | NAV No:28712\DEVICE No:-07Q1. | 50 | 23000143 12EP REV 1 AS BUILT 5-12-2013.pdf | Model: TELE.GV2P21 | Pcs | ED_EMERGENCYDISTRIBUTIONBOARD3X415V.PDF | Yes
Emergency Distribution Board 3X415V | Emergency Distribution Board 3X415V | ELEQ BV |  | Current Trafo For Rail 25/5 0,5VA Kl3 | RM60N-E2A-25/5 | [5 empty] | NAV No:38651\DEVICE No:-07T2. | 50 | 23000143 12EP REV 1 AS BUILT 5-12-2013.pdf | Model: RM60N-E2A-25/5 | Pcs | ED_EMERGENCYDISTRIBUTIONBOARD3X415V.PDF | Yes
Emergency Distribution Board 3X415V | Emergency Distribution Board 3X415V | PHOENIX CONTACT |  | Terminal 4,00MM2 Screw Grey NS35/7,5/15 | UT4 | [5 empty] | NAV No:89240\DEVICE No:-07X1. | 50 | 23000143 12EP REV 1 AS BUILT 5-12-2013.pdf | Model: PHOE.UT4 | Pcs | ED_EMERGENCYDISTRIBUTIONBOARD3X415V.PDF | Yes
Emergency Distribution Board 3X415V | Emergency Distribution Board 3X415V | SCHNEIDER ELECTRIC BV |  | Pilot Light P-LED White 24VAC/DC Harmony | XB4BVB1 | [5 empty] | NAV No:75009\DEVICE No:-08H4.\-28H4 | 50 | 23000143 12EP REV 1 AS BUILT 5-12-2013.pdf | Model: TELE.XB4BVB1 | Pcs | ED_EMERGENCYDISTRIBUTIONBOARD3X415V.PDF | Yes
Emergency Distribution Board 3X415V | Emergency Distribution Board 3X415V | SCHNEIDER ELECTRIC BV |  | Over Voltage Element 230VAC Harmony | ZBZ-VM | [5 empty] | NAV No:75010\DEVICE No:-08H5.\-08H6. | 50 | 23000143 12EP REV 1 AS BUILT 5-12-2013.pdf | Model: ZBZ-VM | Pcs | ED_EMERGENCYDISTRIBUTIONBOARD3X415V.PDF | Yes
Emergency Distribution Board 3X415V | Emergency Distribution Board 3X415V | SCHNEIDER ELECTRIC BV |  | Auxiliary Contact Time 1NO Plus 1NC Off Delay 180Sec. | LADR4 | [5 empty] | NAV No:28392\DEVICE No:-08K1.\-08K2 | 50 | 23000143 12EP REV 1 AS BUILT 5-12-2013.pdf | Model: TELE.LADR4 | Pcs | ED_EMERGENCYDISTRIBUTIONBOARD3X415V.PDF | Yes
Emergency Distribution Board 3X415V | Emergency Distribution Board 3X415V | ELEQ BV |  | Current Trafo For Rail 25/5 0,5VA Kl3 | RM60N-E2A-25/5 | [5 empty] | NAV No:38651\DEVICE No:-08T2. | 51 | 23000143 12EP REV 1 AS BUILT 5-12-2013.pdf | Model: FAGE.RM60N-E2A-25/5 | Pcs | ED_EMERGENCYDISTRIBUTIONBOARD3X415V.PDF | Yes
Emergency Distribution Board 3X415V | Emergency Distribution Board 3X415V | SCHNEIDER ELECTRIC BV |  | Motor Prot. Ther. Magn 1,6-2,5A Rotary | GV2P07 | [5 empty] | NAV No:28738\DEVICE No:-09Q1.\DEVICE No:-10Q1.\DEVICE No:-11Q1.\DEVICE No:-12Q1.\DEVICE No:-13Q1. | 51 | 23000143 12EP REV 1 AS BUILT 5-12-2013.pdf | Model: TELE.GV2P07 | Pcs | ED_EMERGENCYDISTRIBUTIONBOARD3X415V.PDF | Yes
Emergency Distribution Board 3X415V | Emergency Distribution Board 3X415V | SCHNEIDER ELECTRIC BV |  | Motor Prot. Ther. Magn 24-32A Rotary | GV2P32 | [5 empty] | NAV No:28714\DEVICE No:-14Q1.\DEVICE No:-16Q1.\DEVICE No:-20Q1. | 51 | 23000143 12EP REV 1 AS BUILT 5-12-2013.pdf | Model: TELE.GV2P32 | Pcs | ED_EMERGENCYDISTRIBUTIONBOARD3X415V.PDF | Yes
Emergency Distribution Board 3X415V | Emergency Distribution Board 3X415V | SCHNEIDER ELECTRIC BV |  | Motor Prot. Ther. Magn 37-50A Rotary | GV3P50 | [5 empty] | NAV No:29182\DEVICE No:-15Q1. | 51 | 23000143 12EP REV 1 AS BUILT 5-12-2013.pdf | Model: TELE.GV3P50 | Pcs | ED_EMERGENCYDISTRIBUTIONBOARD3X415V.PDF | Yes
Emergency Distribution Board 3X415V | Emergency Distribution Board 3X415V | SCHNEIDER ELECTRIC BV |  | Motor Prot. Ther. Magn 9-14A Rotary | GV2P16 | [5 empty] | NAV No:28742\DEVICE No:-17Q1. | 51 | 23000143 12EP REV 1 AS BUILT 5-12-2013.pdf | Model: TELE.GV2P16 | Pcs | ED_EMERGENCYDISTRIBUTIONBOARD3X415V.PDF | Yes
Emergency Distribution Board 3X415V | Emergency Distribution Board 3X415V | SCHNEIDER ELECTRIC BV |  | NSX100-630 Auxiliary Contact 1X CO OF/SD/SDE/SDV | 29450 | [5 empty] | NAV No:42296\DEVICE No:-18Q1. | 51 | 23000143 12EP REV 1 AS BUILT 5-12-2013.pdf | Model: MERL.NSX100-630/OF/SD/SDE/SDV | Pcs | ED_EMERGENCYDISTRIBUTIONBOARD3X415V.PDF | Yes
Emergency Distribution Board 3X415V | Emergency Distribution Board 3X415V | SCHNEIDER ELECTRIC BV |  | Motor Prot. Ther. Magn 20-25A Rotary | GV2P22 | [5 empty] | NAV No:28713\DEVICE No:-19Q1. | 51 | 23000143 12EP REV 1 AS BUILT 5-12-2013.pdf | Model: TELE.GV2P22 | Pcs | ED_EMERGENCYDISTRIBUTIONBOARD3X415V.PDF | Yes
Emergency Distribution Board 3X415V | Emergency Distribution Board 3X415V | SCHNEIDER ELECTRIC BV |  | Motor Prot. Ther. Magn 48-65A Rotary | GV3P65 | [5 empty] | NAV No:29183\DEVICE:-21Q1.\DEVICE:-22Q1. | 52 | 23000143 12EP REV 1 AS BUILT 5-12-2013.pdf | Model: TELE.GV3P65 | Pcs | ED_EMERGENCYDISTRIBUTIONBOARD3X415V.PDF | Yes
Emergency Distribution Board 3X415V | Emergency Distribution Board 3X415V | SIBA-NEDERLAND GMBH |  | Fuse 5X25MM 04,00A Fast 70KA 7008913.E | 7008913.4 | [5 empty] | NAV No:40605\DEVICE:-22F1. | 52 | 23000143 12EP REV 1 AS BUILT 5-12-2013.pdf | Model: SIBA.05X25/F4,00A/70KA | Pcs | ED_EMERGENCYDISTRIBUTIONBOARD3X415V.PDF | Yes
Emergency Distribution Board 3X415V | Emergency Distribution Board 3X415V | WEIDMULLER BV |  | Fuse Base 5X25 Saks1/35 050152 | SAKS 1/35 | [5 empty] | NAV No:59631\DEVICE:-22F1. | 52 | 23000143 12EP REV 1 AS BUILT 5-12-2013.pdf | Model: WEID.SAKS 1/35 | Pcs | ED_EMERGENCYDISTRIBUTIONBOARD3X415V.PDF | Yes
Emergency Distribution Board 3X415V | Emergency Distribution Board 3X415V | WEIDMULLER BV |  | Cover Plate Ap Ask1 Pa 038036 | AP ASK1 | [5 empty] | NAV No:59657\DEVICE:-22F1. | 52 | 23000143 12EP REV 1 AS BUILT 5-12-2013.pdf | Model: WEID.ASK1-COVER | Pcs | ED_EMERGENCYDISTRIBUTIONBOARD3X415V.PDF | Yes
Emergency Distribution Board 3X415V | Emergency Distribution Board 3X415V | TECHNISCHE UNIE BV |  | Glass Fuse 05X20MM 02,00A Fast VE10 | 20.64.00.580 | [5 empty] | NAV No:40170\DEVICE:-22F2. | 52 | 23000143 12EP REV 1 AS BUILT 5-12-2013.pdf | Model: ESKA.05X20V F2,00A | Pcs | ED_EMERGENCYDISTRIBUTIONBOARD3X415V.PDF | Yes
Emergency Distribution Board 3X415V | Emergency Distribution Board 3X415V | SCHNEIDER ELECTRIC BV |  | Pilot Light P-Led White 230VAC Harmony | XB4BVM1 | [5 empty] | NAV No:75019\DEVICE:-22H4. | 52 | 23000143 12EP REV 1 AS BUILT 5-12-2013.pdf | Model: TELE.XB4BVM1 | Pcs | ED_EMERGENCYDISTRIBUTIONBOARD3X415V.PDF | Yes
Emergency Distribution Board 3X415V | Emergency Distribution Board 3X415V | SCHNEIDER ELECTRIC BV |  | Coil For LC1-F115/150 230VAC/40-400Hz | LX9FF220 | [5 empty] | NAV No:34348\DEVICE:-22K1. | 52 | 23000143 12EP REV 1 AS BUILT 5-12-2013.pdf | Model: TELE.LX9FF220 | Pcs | ED_EMERGENCYDISTRIBUTIONBOARD3X415V.PDF | Yes
Emergency Distribution Board 3X415V | Emergency Distribution Board 3X415V | SCHNEIDER ELECTRIC BV |  | Contactor 3P 115A Ac3 Excl. Coil | LC1F115 | [5 empty] | NAV No:28007\DEVICE:-22K1. | 52 | 23000143 12EP REV 1 AS BUILT 5-12-2013.pdf | Model: TELE.LC1F115 | Pcs | ED_EMERGENCYDISTRIBUTIONBOARD3X415V.PDF | Yes
Emergency Distribution Board 3X415V | Emergency Distribution Board 3X415V | SCHNEIDER ELECTRIC BV |  | Auxiliary Contact 1NO Fault Plus 1NO Front For GV3 Tesys | GVAED101 | [5 empty] | NAV No:29175\DEVICE:-22Q1. | 52 | 23000143 12EP REV 1 AS BUILT 5-12-2013.pdf | Model: TELE.GVAED101 | Pcs | ED_EMERGENCYDISTRIBUTIONBOARD3X415V.PDF | Yes
Emergency Distribution Board 3X415V | Emergency Distribution Board 3X415V | KRAUS & NAIMER |  | Selector Switch 2P 20A 1-0-2 CH10 A211 FT2-V | CH10-A211FT2-V | [5 empty] | NAV No:19581\DEVICE:-22S3. | 52 | 23000143 12EP REV 1 AS BUILT 5-12-2013.pdf | Model: KRAU.CH10-A211FT2-V | Pcs | ED_EMERGENCYDISTRIBUTIONBOARD3X415V.PDF | Yes
Emergency Distribution Board 3X415V | Emergency Distribution Board 3X415V | SCHNEIDER ELECTRIC BV |  | Pushbutton Body 1No Plus P-LED Green 230V Harmony | ZB4BW0M31 | [5 empty] | NAV No:75105\DEVICE:-22SH2. | 52 | 23000143 12EP REV 1 AS BUILT 5-12-2013.pdf | Model: TELE.ZB4BW0M31 | Pcs | ED_EMERGENCYDISTRIBUTIONBOARD3X415V.PDF | Yes
Emergency Distribution Board 3X415V | Emergency Distribution Board 3X415V | ELEQ BV |  | Current Trafo For Rail 100/5 2VA Kl1 | RM60N-E3A-100/5 | [5 empty] | NAV No:38618\DEVICE:-22T2. | 52 | 23000143 12EP REV 1 AS BUILT 5-12-2013.pdf | Model: PAGE.RM60N-E3A-100/5 | Pcs | ED_EMERGENCYDISTRIBUTIONBOARD3X415V.PDF | Yes
Emergency Distribution Board 3X415V | Emergency Distribution Board 3X415V | SCHNEIDER ELECTRIC BV |  | Motor Prot. Therm. Magn 32-40A Rotary | GV3P40 | [5 empty] | NAV No:29181\DEVICE:-24Q1. | 53 | 23000143 12EP REV 1 AS BUILT 5-12-2013.pdf | Model: TELE.GV3P40 | Pcs | ED_EMERGENCYDISTRIBUTIONBOARD3X415V.PDF | Yes
Emergency Distribution Board 3X415V | Emergency Distribution Board 3X415V | SCHNEIDER ELECTRIC BV |  | Motor Prot. Therm. Magn 2,5-4A Rotary | GV2P08 | [5 empty] | NAV No:28739\DEVICE:-26Q1. | 53 | 23000143 12EP REV 1 AS BUILT 5-12-2013.pdf | Model: TELE.GV2P08 | Pcs | ED_EMERGENCYDISTRIBUTIONBOARD3X415V.PDF | Yes
Emergency Distribution Board 3X415V | Emergency Distribution Board 3X415V | SCHNEIDER ELECTRIC BV |  | Motor Prot. Therm. Magn 0,63-1A Rotary | GV2P05 | [5 empty] | NAV No:28735\DEVICE:-27Q1. | 53 | 23000143 12EP REV 1 AS BUILT 5-12-2013.pdf | Model: TELE.GV2P05 | Pcs | ED_EMERGENCYDISTRIBUTIONBOARD3X415V.PDF | Yes
Emergency Distribution Board 3X415V | Emergency Distribution Board 3X415V | SCHNEIDER ELECTRIC BV |  | Contactor 3P 038A AC3 1NO Plus 1NC 24VDC LC1-D38 Tesys | LC1D38BD | [5 empty] | NAV No:28511\DEVICE:-28K1.\-28K2 | 53 | 23000143 12EP REV 1 AS BUILT 5-12-2013.pdf | Model: TELE.LC1D38BD | Pcs | ED_EMERGENCYDISTRIBUTIONBOARD3X415V.PDF | Yes
Emergency Distribution Board 3X415V | Emergency Distribution Board 3X415V | SCHNEIDER ELECTRIC BV |  | Pushbutton Body 1NO Plus P-LED Green 24V Harmony | ZB4BW0B31 | [5 empty] | NAV No:75085\DEVICE:-28SH2. | 53 | 23000143 12EP REV 1 AS BUILT 5-12-2013.pdf | Model: TELE.ZB4BW0B31 | Pcs | ED_EMERGENCYDISTRIBUTIONBOARD3X415V.PDF | Yes
Emergency Distribution Board 3X415V | Emergency Distribution Board 3X415V | ELEQ BV |  | Current Trafo For Rail 75/5 2VA Kl1 | RM60N-E2A-75/5 | [5 empty] | NAV No:38619\DEVICE:-28T2. | 53 | 23000143 12EP REV 1 AS BUILT 5-12-2013.pdf | Model: FAGE.RM60N-E2A-75/5 | Pcs | ED_EMERGENCYDISTRIBUTIONBOARD3X415V.PDF | Yes
Emergency Distribution Board 3X415V | Emergency Distribution Board 3X415V | SCHNEIDER ELECTRIC BV |  | Motor Prot. Therm. Magn 2,5-4A Rotary | GV2P08 | [5 empty] | NAV No:28739\DEVICE:-29Q1. | 53 | 23000143 12EP REV 1 AS BUILT 5-12-2013.pdf | Model: TELE.GV2P08 | Pcs | ED_EMERGENCYDISTRIBUTIONBOARD3X415V.PDF | Yes
Emergency Distribution Board 3X415V | Emergency Distribution Board 3X415V | SCHNEIDER ELECTRIC BV |  | Motor Prot. Ther. Magn 13-18A Rotary | GV2P20 | [5 empty] | NAV No:28743\DEVICE:-30Q1. | 54 | 23000143 12EP REV 1 AS BUILT 5-12-2013.pdf | Model: TELE.GV2P20 | Pcs | ED_EMERGENCYDISTRIBUTIONBOARD3X415V.PDF | Yes